## Summary
Walls/Cover | Material | Dimension | Pressure Direction | Design Pressure MPa | Design Temp degree C | Thickness Calculation (mm) | Thickness Actual (mm)
Inner Vessel Inner Wall | SUS316L | R623 x L1086 | Outer | 0.3 | -108~40 | 5.4 | 7
Inner Vessel Outer Wall | SUS316L | R1116 x L1086 | Inner | 0.3 | -108~40 | 3 | 7
Inner Vessel Front Wall | SUS316L | min504 x max1086 | Inner | 0.3 | -108~40 | 23 | 24
Inner Vessel Cover | SUS316L | R1148 x R588 | Inner | 0.3 | -108~40 | 22.7 | 24
Outer Vessel Inner Wall | SUS316L | R550 x L1260 | Inner | 0.1 | 40 | 0.5 | 0.5
Outer Vessel Outer Wall | SUS316L | R1200 x L1270 | Outer | 0.1 | 40 | 7.5 | 8
Outer Vessel Front Wall | SUS316L | min650 x max1270 | Outer | 0.1 | 40 | 16.7 | 20
Outer Vessel Cover | SUS316L | R1200 x R540 | Outer | 0.1 | 40 | 15.4 | 20

## Inner.Outer-Walls1
Cyrindrical Body Wall
| formula | t=P*Di/(2*σ_a*η-1.2*P)
|  | Outer Vessel Inner Wall | Inner Vessel Outer Wall
Input Parameter | Design Pressure (MPa) | 0.1 | 0.3
| Design Temp (deg C) | 40 | 40
| Material | SUS316L | SUS316L
| σ_a at the design Temp (N/mm2) | 109 | 109
| Welding efficiency η | 1 | 1
| Inner Radius of the body Di (mm) | 1100 | 2218
Result | (I) 2*σ_a*η | 218 | 218
| (II) 1.2*P | 0.12 | 0.36
| (III) (I)-(II) | 217.88 | 217.64
| (IV) P*Di | 110 | 665.4
| t=(IV)/(III) | 0.50487 | 3.0573
| Minimum thickness (mm) | 0.50487 | 3.0573
| Actual thickness (mm) | 0.5 | 7

## Inner.Outer-Walls2
Cyrindrical Body Wall
| formula | t1 = 3*P*D0/(4*B*C) for t1>=t0
t2 = 3*P*D0/(4*A*E*C) for t2>=t0
|  | Outer Vessel Outer Wall | Inner Vessel Inner Wall
Input Parameter | Design Pressure (MPa) | 0.1 | 0.3
| Design Temp (deg C) | 40 | 40
| Material | SUS316L | SUS316L
| Breakdwon point (N/mm2) | 154 | 154
| Outer diam of the body D0(mm) | 2400 | 1232
| Coeff. depending on welding C | 1 | 1
| Lengh of the body L(mm) | 1270 | 1086
| Supposed mimimum thickness t0(mm) | 5 | 5
Result | L/D0 | 0.52917 | 0.88149
| D0/t0 | 480 | 246.4
| Coeff. determined by the shape A | 0.00025 | 0.00052
| Coeff. depending on the material B | 24 | 51
| (I) 4*B*C | 96 | 204
| (II) 3*P*D0 | 720 | 1108.8
| t1 = (II)/(I) | 7.5 | 5.4353
| t1 >= t0 ? | OK | OK
| Minimum thickness (mm) | 7.5 | 5.4353
| Actual thickness (mm) | 8 | 7

## Cover
Plates fixed to a cylindrical body with bolts
| formula | t=G*sqrt(0.3*Z*P/σ_a + 6*W*hG/σ_a*L*G^2)
|  | Inner Vessel Cover | Outer Vessel Cover
Input Parameters | Design Pressure P(MPa) | 0.3 | 0.1
| Design Temp T(deg C) | 40 | 40
| Material | SUS316L | SUS316L
| σ_a at the design Temp (N/mm2) | 109 | 109
| G of Gasket G(mm) | 494 | 580
| Moment Arm hG(mm) | 18 | 20
| Weight on bolt W(N) | 61054 | 27326
| Peripheral length of bolt hole L(mm) | 5881 | 6750
| Diameter or minimul span d (mm) | 560 | 660
| Maximum span D(mm) | 2365 | 2373
Result | Z=3.4-2.4*G/D, Z<=2.5 | 2.5 | 2.5
| (I) 0.3*Z*P | 0.225 | 0.075
| (II) (I)/σ_a | 0.0020642 | 0.00068807
| (III) 6*W*hG | 6593832 | 3279120
| (IV) σ_a*L*G^2 | 156434153044 | 247506300000
| (V) (III)/(IV) | 4.2151e-05 | 1.3249e-05
| (VI) sqrt((II)+(V)) | 0.045895 | 0.026482
| t=G*(VI) | 22.6722 | 15.3598
| Minimum thickness (mm) | 22.6722 | 15.3598
| Actual thickness (mm) | 30 | 20

## Front
Plates
| formula | t=d*sqrt(Z*C*P/σ_a*η)
|  | Inner Vessel Front Wall | Outer Vessel Front Wall
Input Parameters | Design Pressure P(MPa) | 0.3 | 0.1
| Design Temp T(deg C) | 40 | 40
| Material | SUS316L | SUS316L
| σ_a at the design Temp (N/mm2) | 109 | 109
| Welding efficiency η | 1 | 1
| Coeff. depending on attachment C | 0.33 | 0.33
| Diameter or minimul span d (mm) | 504 | 650
| Maximum span D(mm) | 1086 | 1270
Result | (I) σ_a*η | 109 | 109
| (II) Z=3.4-2.4*d/D | 2.2862 | 2.1717
| (III) Z*C*P | 0.22633 | 0.071665
| (IV) sqrt((III)/(I)) | 0.045568 | 0.025641
| t=d*(IV) | 22.9663 | 16.6668
| Minimum thickness (mm) | 22.9663 | 16.6668
| Actual thickness (mm) | 24 | 20