## G10-support
Strength Calculation for the G10 support |  | Unit | Formula | Value
W1 | Inner Vessel weight | kg |  | 1200
W2 | Liquid xenon weight | kg |  | 2400
W3 | PMT weight | kg |  | 400
W | total weight | kg | W1+W2+W3 | 4000
n | number of support |  |  | 2
w | weight/support | kg | W/n | 2000
d1 | outer diameter of the support | mm |  | 115
d2 | inner diameter of the support | mm |  | 95
s | allowed strenght of G10 | kg/mm2 |  | 10
A | cross section | mm2 | pi/4(d1^2-d2^2) | 3298.6723
Wr | allowed weight |  | s*A | 32986.7229
Wr-w | never negative | kg | Wr-W | 30986.7229

## brace
Strength Calculation for the brace |  | Unit | Formula | Value
W1 | Inner Vessel weight | kg |  | 1200
W2 | Liquid xenon weight | kg |  | 2400
W3 | PMT weight | kg |  | 400
W | total weight | kg | W1+W2+W3 | 4000
n |  |  |  | 6
W | weight/brace | kg | W/n | 666.6667
d1 | outer diameter of the support | mm |  | 12
d2 | inner diameter of the support | mm |  | 0
s | allowed strenght of SUS | kg/mm2 |  | 11.3
A | cross section | mm2 | pi/4(d1^2-d2^2) | 113.0973
Wr | allowed weight |  | s*A | 1277.9999
Wr-W | never negative | kg | Wr-W | 611.3332